## Sheet1
Component | References | Value | Quantity | Part | Description | Footprint | Datasheet | Field4 | Price/piece | Price Total
1 | A1 | Arduino_Pro_mini | 1 | Arduino_Pro_mini | Arduino Pro Mini | Arduino_pro_mini_v2 | https://www.evernote.com/l/AD4DRM0B5n5O7J_GKryOX0b1Ho4iJdDhcCU/ |  | 1.99 | 1.99
2 | C1 C2 | 100nF | 2 | C | Unpolarized capacitor | C_Rect_L7.0mm_W3.5mm_P2.50mm_P5.00mm | ~ |  | 0.01 | 0.02
3 | J1 | I2C (for testing purpose) | 1 | Conn_01x04_Female | Generic connector, single row, 01x04, script generated (kicad-library-utils/schlib/autogen/connector/) | PinSocket_1x04_P2.54mm_Vertical | ~ |  | 0.04 | 0.04
4 | J3 | Power in | 1 | USB_B_Micro | USB Micro Type B connector | USB_Micro-B_Molex-105017-0001 | https://www.evernote.com/shard/s62/sh/747e80cf-da2d-4e95-b6d8-e3c64d316c75/671090d3e83537ea649cd51a3a3a36f9 |  | 0.085 | 0.085
7 | SW1 | Rotary_Encoder_Switch | 1 | Rotary_Encoder_Switch | Rotary encoder, dual channel, incremental quadrate outputs, with switch | RotaryEncoder_Alps_EC11E-Switch_Vertical_H20mm | https://www.evernote.com/l/AD6MthjFr_VGQb9QrLRkJV6A4uxv8JMFLmg/ |  | 0.396 | 0.396
8 | U4 | Display_I2C_OLED | 1 | Display_I2C_OLED | Display OLED 128x64 0.91" I2C | SSD1306_OLED-0.91-128x32 | https://www.evernote.com/l/AD62jUmcMJBGZpAa-3Ric2js8dKCUVTVpok/ | 128x32 | 1.69 | 1.69
9 | U1 U2 U3 | JOYSTICK_BUTTON | 3 | JOYSTICK_BUTTON |  | Joystick_w_Button | https://www.evernote.com/l/AD6xE7tqk31F_41CDl8qYf35tWgwOpIksp4/ |  | 1.175 | 3.525
|  |  |  | PCB |  |  |  |  | 1.692 | 0.846
5 | L2 | Logo-RvD | 1 | Logo-RvD |  | RvD Logo inverted small
6 | L1 | Logo-TechDen | 1 | Logo-TechDen |  | TechDen Logo - inverted
[10 empty] | 8.592 | Total
Component Groups: | 9
Component Count: | 12
Fitted Components: | 12
Number of PCBs: | 1
Total components: | 12
Schematic Version: | V2.0
Schematic Date: | 2020-10-02
BoM Date: | 25/10/2020 14:42:16
Schematic Source: | C:\Users\Roland enof Anita\Dropbox\MyKiCad\MySchematics\MicroscoPi\MicroscoPi_Controllerboard\v2.0\MicroscoPi_Controllerboard.sch
KiCad Version: | Eeschema (5.1.5)-3